## Sheet1
Source: 2021 B.C. BEST PRACTICES METHODOLOGY FOR QUANTIFYING GREENHOUSE GAS EMISSIONS FOR PUBLIC SECTOR ORGANIZATIONS, LOCAL GOVERNMENTS, MODERN TREATY NATIONS AND COMMUNITY EMISSIONS
For site evaluations
Diesel Stationary Sources | 2.681 | kg/L CO2 |  | Scenarios from Info Sheet | BC Calc
Diesel Energy Conversion | 0.0383 | GJ/L |  | Using the 400 Amps you referred to above, which is actually 400 A, 3 phase - aka 1200 Amp generator
|  |  | 1 | 1200 Amp, T3 @ 15% (MIN / IDLE) = 10.41 L/Hr, 145.69L in 14 hrs, = 0.40 mtCO2e. | 0.00039059 | t CO2e
Diesel consumption per hour | 25 | L/hr | 2 | 1200 Amp, T3, @ 30% = 16.23 L/Hr, 227.26 L in 14 hours = 0.62 mtCO2e | 0.00060928 | t CO2e
GHG Emissions per hour (g) | 67.025 | kg CO2 / hr | 3 | 1200 Amp, T3, @ 60% = 27.89 L/Hr, 390.39 L in 14 hrs = 1.07 mtCO2e | 0.0010466 | t CO2e
GHG Emissions per hour (t) | 6.7025e-05 | t CO2/hr
|  |  | 4 | 1500 Amp T3 @ 15% (MIN/ IDLE) = 12.31 L/Hr = 172.34 L in 14 hours = 0.47 mtCO2e | 0.00046204 | t CO2e
Daily hours | 14 | hrs | 5 | 1500 Amp, T3 @ 30% = 19.67 L/Hr, 275,32 L in 14 hrs = 0.75 mtCO2e | 0.00073813 | t CO2e
Diesel consumption per day | 350 | L | 6 | 1500 Amp, T3 @ 60% = 34.38 L/ Hr, 481.26 L in 14 hrs = 1.31 mtCO2e | 0.0012903 | t CO2e
GHG Emissons / Day (g) | 938.35 | kg CO2 / Day
GHG Emissions per hour (t) | 0.93835 | t CO2/hr
How many filming days on site? | 165
Annual hours | 2310 | hrs
Annual Diesel Consumption | 57750 | L
Annual GHG Emissions (kg) | 3.8707 | kg CO2
Annual GHG Emissions (t) | 0.0038707 | t CO2/hr
For Production Calculations
Diesel Stationary Sources | 2.681 | kg/L CO2
Diesel Energy Conversion | 0.0383 | GJ/L
Diesel consumption per hour | 25 | L/hr
GHG Emissions per hour (g) | 67.025 | kg CO2 / hr
GHG Emissions per hour (t) | 0.067025 | t CO2/hr
Daily hours | 14 | hrs
Diesel consumption per day | 350 | L
GHG Emissons / Day (kg) | 938.35 | kg CO2 / Day
GHG Emissions per hour (t) | 0.00093835 | t CO2/hr
How many filming days for total production? | 165
How many generators used on average? | 1
Total Generator use per production | 2310 | hrs
Total Diesel Consumption | 57750 | L
Total GHG Emissions (kg) | 3870.6937 | kg CO2
Total GHG Emissions (t) | 3.8707 | t CO2/hr

## Sheet2
The Consumption Calculator
Calculating the potential benefits for installing a film specific power kiosk can be daunting. There are hundreds of variables on a film set that effect the amount of power being used and estimating how much is being consumed can be complicated. One area where consumption of fuel can be relatively the same is the amount used at the off-site parking areas used to house large trucks referred to by industry as “circus” or “basecamp”. Large tractor trailers and trucks are used to provide temporary indoor space for hair & makeup, holding cast, storing equipment, feeding crew, etc. A basecamp on average consumes (300Amps, 100Amp per phase) and peak demand is around (420 Amps/ 140 Amps per phase) These variables can change depending like the weather…Literally. In the summer or winter, if heat or air conditioning is required, the peak demands can become quite a bit higher. If a municipality or property owner can supply a 3-phase 120/208 volt 100-400 amp grid tie-in, that is enough power to replace at least one Tier 3 - 1200 amp or 400 amp equivalent diesel generator. To be able to estimate approximate consumption of fuel at any given location, we are making the following assumptions: 1. A circus unit is generally run for at least 14 hours a day. They start up least 1-2 hours before folks arrive and usually 1-2 hours after they are wrapped up and on the move for the day. 2. A generator running at 30% load will be burning approx. 18.47 litres of diesel an hour. 3. A generator running at 60% load (winter/summer) would burn approx.. 35.10 litres an hour. 4. So, an approximate median of somewhere in between would mean that most circus units are running about 25 litres an hour which is approximately 350 litres of fuel a day. If a municipality or private company was considering installing permanent or semi-permanent power to supply to productions, they could simply track the amount of days it’s being used annually and use the below calculator to estimate both the power use and the fuel consumption in order to build a business case for the benefits associated. | Site Evaluation Conversions
| Diesel Stationary Sources | 2.681 | kg/L CO2
| Diesel Energy Conversion | 0.0383 | GJ/L
| Diesel consumption per hour | 25 | L/hr
| GHG Emissions per hour (kg) | 67.025 | kg CO2 / hr
| GHG Emissions per hour (t) | 0.067025 | t CO2/hr
| Daily hours | 14 | hrs
| Diesel consumption per day | 350 | L
| GHG Emissons / Day (kg) | 938.35 | kg CO2 / Day
| GHG Emissions per hour (t) | 0.93835 | t CO2/hr
Site Evaluation Calculator
How many filming days on site?
| Annual hours | 0 | hrs
| Annual Diesel Consumption | 0 | L
| Annual GHG Emissions (kg) | 0 | kg CO2
| Annual GHG Emissions (t) | 0 | t CO2/hr
Source: 2021 B.C. BEST PRACTICES METHODOLOGY FOR QUANTIFYING GREENHOUSE GAS EMISSIONS FOR PUBLIC SECTOR ORGANIZATIONS, LOCAL GOVERNMENTS, MODERN TREATY NATIONS AND COMMUNITY EMISSIONS